## Revision
This document is created for a good summary of the results on Kvint 39
(AP:everyone) When you update anything to the file, please write down your SIGNUM, date, comments, change revision
| Date | Revision | SIGNUM | Change Log
Latest on the bottom
| 10-26-2018 | PA1 | EANGELI | document creation
| 10-29-2018 | PA2 | EANGELI | clean up the document, updated gain tabs
| 10-30-2018 | PA3 | EANGELI | added PCB_Fes
| 2018-05-11 | PA4 | ESNEBRA | update partially PCB_FEs
| 2018-06-11 | PA5 | EANGELI | updated PCB_Fes+REF tab and changed the responsible for spurious
| 2018-07-11 | PA6 | EHINDAF | Updated the PCB_FE for PCB 8

## PCB_FEs
PCB number |  | FE to be used |  | FE to be used
|  | TX |  | RX
|  | V | H | V | H
8 | low_gain | 8 | 8 | 8 | 8
| mid_gain | 12 | 12 | 12 | 12
| high_gain | 1 | 1 | 1 | 1
10 | low_gain | 7 | 5 | 7 | 5
| mid_gain | 15 | 13 | 4 | 11
| high_gain | 1 | 0 | 1 | 0
11 | low_gain | 0 | 5 | 0 | 5
| mid_gain | 12 | 14 | 5 | 14
| high_gain | 15 | 0 | 15 | 15
Dummy | low_gain | 5 | 5 | 5 | 5
| mid_gain | 3 | 7 | 13 | 9
| high_gain | 6 | 0 | 14 | 15

## Low_Gain
Kvint39 /3, R1A
[6 empty] | -10C | [5 empty] | 65C | [5 empty] | 105C
[6 empty] | V |  |  | H |  |  | V |  |  | H |  |  | V |  |  | H
Matrix ID | DRS Test | DRS ID | Test case/script | Requirement | PCB | L | M | H | L | M | H | L | M | H | L | M | H | L | M | H | L | M | H
M1 | TX Pout per Branch | DRS-00029 | Test Case |  | PCB: 8
| QPSK with PAR = 10.5 dB |  | Test Script |  | PCB: 10
| CBW = 100MHz, ACLR < -29 dBc, EVM < 8% fulfilled. |  |  |  | PCB: 11
Requirement: 9 dBm per branch
M2 | TX Gain | DRS-00218 | Test Case |  | PCB: 8
| Requirement: 27-29 dBm |  | Test Script |  | PCB: 10
11
M3 | TX input CP1dB (ICP1dB) | DRS-00218 | Test Case |  | PCB: 8
| Requirement: TBD dBm |  | Test Script |  | PCB: 10
11
M4 | TX output CP1dB (OCP1dB) | DRS-00218 | Test Case |  | PCB: 8
| Requirement: TBD dBm |  | Test Script |  | PCB: 10
11
M5 | TX PSAT | DRS-00555 | Test Case |  | PCB: 8
| Requirement: TBD dBm |  | Test Script |  | PCB: 10
11
M6 | TX ACLR | DRS-00325 | Test Case |  | PCB: 8
| QPSK with PAR = 10.5 dB |  | Test Script |  | PCB: 10
| Requirement: -29 dBc |  |  |  | PCB: 11
M7 | TX EVM | DRS-00326 | Test Case |  | PCB: 8
| QPSK with PAR = 10.5 dB |  | Test Script |  | PCB: 10
| Requirement: 8% |  |  |  | PCB: 11
M8 | Max TX IF level at Kvint input pin | DRS-00039 | Test Case |  | PCB: 8
| Do this test last. Check gain at max power after each power level. |  | Test Script |  | PCB: 10
| If the IC breaks at e.g. -5 dBm it should be possibe to see performance |  |  |  | PCB: 11
of the lower levels. Requirement: -18 dBm
M9 | TX Off power (Switched off in-band noise) | DRS-00121 | Test Case |  | PCB: 8
| Requirement: -127 (-110) dBc/Hz |  | Test Script |  | PCB: 10
| Frequency range needs to be specified. Start with LMH Freq |  |  |  | PCB: 11
M10 | TX 4xRFLO signal leakage | DRS-00102 | Test Case |  | PCB: 8
| Requirement: -82 dBc/MHz |  | Test Script |  | PCB: 10
11
M11 | TX 5xRFLO signal leakage | DRS-?? | Test Case |  | PCB: 8
| Requirement: -82 dBc/MHz |  | Test Script |  | PCB: 10
11
M12 | TX 6xRFLO signal leakage | DRS-00196 | Test Case |  | PCB: 8
| Requirement: -67(50) dBc/MHz |  | Test Script |  | PCB: 10
| NO 6*LO Cancellation Algorithm |  |  |  | PCB: 11
M13 | TX 6xRFLO signal leakage | DRS-00196 | Test Case |  | PCB: 8
| Requirement: -67(50) dBc/MHz |  | Test Script |  | PCB: 10
| YES 6*LO Cancellation Algorithm |  |  |  | PCB: 11
M14 | Diverse TX Spurious Emission | DRS-xxxxx | Test Case |  | PCB: 8
| See another TAB |  | Test Script |  | PCB: 10; V L: TAB LINK
11
M15 | RX Gain @ 0dB AGC | DRS-00146 | Test Case |  | PCB: 8
| Requirement: 25-27 dBm | DRS-00329 | Test Script |  | PCB: 10
| total 16 RF inputs, need to convert to one RF input |  |  |  | PCB: 11
M16 | RX Noise Figure | DRS-00144 | Test Case |  | PCB: 8
| Requirement: 8.5-9 dB @ 65 degC, 6-13 dB @-10 to +105 degC | DRS-00328 | Test Script |  | PCB: 10
| total 16 RF inputs, need to convert to one RF input |  |  |  | PCB: 11
M17 | RX in-band output CP1dB (OCP1dB) for max gain | DRS-00154 | Test Case |  | PCB: 8
| Requirement: 4 dBm |  | Test Script |  | PCB: 10
11
M18 | Diverse RX Spurious Emission & Response Test |  | Test Case |  | PCB: 8
|  |  | Test Script |  | PCB: 10; V L: TAB LINK
11
Note on D4: Angela Lin: include the link to where the test case is used. Even better with the right GIT ID
Note on E4: Angela Lin: responsible person of the test case to fill up
Note on B75: Angela Lin: extra doc 7/0363-750/FCP1316395

## Mid_Gain
Kvint39 /3, R1A
[6 empty] | -10C | [5 empty] | 65C | [5 empty] | 105C
[6 empty] | V |  |  | H |  |  | V |  |  | H |  |  | V |  |  | H
Matrix ID | DRS Test | DRS ID | Test case/script | Requirement | PCB | L | M | H | L | M | H | L | M | H | L | M | H | L | M | H | L | M | H
M1 | TX Pout per Branch | DRS-00029 | Test Case |  | PCB: 8
| QPSK with PAR = 10.5 dB |  | Test Script |  | PCB: 10
| CBW = 100MHz, ACLR < -29 dBc, EVM < 8% fulfilled. |  |  |  | PCB: 11
Requirement: 9 dBm per branch
M2 | TX Gain | DRS-00218 | Test Case |  | PCB: 8
| Requirement: 27-29 dBm |  | Test Script |  | PCB: 10
11
M3 | TX input CP1dB (ICP1dB) | DRS-00218 | Test Case |  | PCB: 8
| Requirement: TBD dBm |  | Test Script |  | PCB: 10
11
M4 | TX output CP1dB (OCP1dB) | DRS-00218 | Test Case |  | PCB: 8
| Requirement: TBD dBm |  | Test Script |  | PCB: 10
11
M5 | TX PSAT | DRS-00555 | Test Case |  | PCB: 8
| Requirement: TBD dBm |  | Test Script |  | PCB: 10
11
M6 | TX ACLR | DRS-00325 | Test Case |  | PCB: 8
| QPSK with PAR = 10.5 dB |  | Test Script |  | PCB: 10
| Requirement: -29 dBc |  |  |  | PCB: 11
M7 | TX EVM | DRS-00326 | Test Case |  | PCB: 8
| QPSK with PAR = 10.5 dB |  | Test Script |  | PCB: 10
| Requirement: 8% |  |  |  | PCB: 11
M8 | Max TX IF level at Kvint input pin | DRS-00039 | Test Case |  | PCB: 8
| Do this test last. Check gain at max power after each power level. |  | Test Script |  | PCB: 10
| If the IC breaks at e.g. -5 dBm it should be possibe to see performance |  |  |  | PCB: 11
of the lower levels. Requirement: -18 dBm
M9 | TX Off power (Switched off in-band noise) | DRS-00121 | Test Case |  | PCB: 8
| Requirement: -127 (-110) dBc/Hz |  | Test Script |  | PCB: 10
| Frequency range needs to be specified. Start with LMH Freq |  |  |  | PCB: 11
M10 | TX 4xRFLO signal leakage | DRS-00102 | Test Case |  | PCB: 8
| Requirement: -82 dBc/MHz |  | Test Script |  | PCB: 10
11
M11 | TX 5xRFLO signal leakage | DRS-?? | Test Case |  | PCB: 8
| Requirement: -82 dBc/MHz |  | Test Script |  | PCB: 10
11
M12 | TX 6xRFLO signal leakage | DRS-00196 | Test Case |  | PCB: 8
| Requirement: -67(50) dBc/MHz |  | Test Script |  | PCB: 10
| NO 6*LO Cancellation Algorithm |  |  |  | PCB: 11
M13 | TX 6xRFLO signal leakage | DRS-00196 | Test Case |  | PCB: 8
| Requirement: -67(50) dBc/MHz |  | Test Script |  | PCB: 10
| YES 6*LO Cancellation Algorithm |  |  |  | PCB: 11
M14 | Diverse TX Spurious Emission | DRS-xxxxx | Test Case |  | PCB: 8
| See another TAB |  | Test Script |  | PCB: 10; V L: TAB LINK
11
M15 | RX Gain @ 0dB AGC | DRS-00146 | Test Case |  | PCB: 8
| Requirement: 25-27 dBm | DRS-00329 | Test Script |  | PCB: 10
| total 16 RF inputs, need to convert to one RF input |  |  |  | PCB: 11
M16 | RX Noise Figure | DRS-00144 | Test Case |  | PCB: 8
| Requirement: 8.5-9 dB @ 65 degC, 6-13 dB @-10 to +105 degC | DRS-00328 | Test Script |  | PCB: 10
| total 16 RF inputs, need to convert to one RF input |  |  |  | PCB: 11
M17 | RX in-band output CP1dB (OCP1dB) for max gain | DRS-00154 | Test Case |  | PCB: 8
| Requirement: 4 dBm |  | Test Script |  | PCB: 10
11
M18 | Diverse RX Spurious Emission & Response Test |  | Test Case |  | PCB: 8
|  |  | Test Script |  | PCB: 10; V L: TAB LINK
11
Note on D4: Angela Lin: include the link to where the test case is used. Even better with the right GIT ID
Note on E4: Angela Lin: responsible person of the test case to fill up
Note on B75: Angela Lin: extra doc 7/0363-750/FCP1316395

## High_Gain
Kvint39 /3, R1A
[6 empty] | -10C | [5 empty] | 65C | [5 empty] | 105C
[6 empty] | V |  |  | H |  |  | V |  |  | H |  |  | V |  |  | H
Matrix ID | DRS Test | DRS ID | Test case/script | Requirement | PCB | L | M | H | L | M | H | L | M | H | L | M | H | L | M | H | L | M | H
M1 | TX Pout per Branch | DRS-00029 | Test Case |  | PCB: 8
| QPSK with PAR = 10.5 dB |  | Test Script |  | PCB: 10
| CBW = 100MHz, ACLR < -29 dBc, EVM < 8% fulfilled. |  |  |  | PCB: 11
Requirement: 9 dBm per branch
M2 | TX Gain | DRS-00218 | Test Case |  | PCB: 8
| Requirement: 27-29 dBm |  | Test Script |  | PCB: 10
11
M3 | TX input CP1dB (ICP1dB) | DRS-00218 | Test Case |  | PCB: 8
| Requirement: TBD dBm |  | Test Script |  | PCB: 10
11
M4 | TX output CP1dB (OCP1dB) | DRS-00218 | Test Case |  | PCB: 8
| Requirement: TBD dBm |  | Test Script |  | PCB: 10
11
M5 | TX PSAT | DRS-00555 | Test Case |  | PCB: 8
| Requirement: TBD dBm |  | Test Script |  | PCB: 10
11
M6 | TX ACLR | DRS-00325 | Test Case |  | PCB: 8
| QPSK with PAR = 10.5 dB |  | Test Script |  | PCB: 10
| Requirement: -29 dBc |  |  |  | PCB: 11
M7 | TX EVM | DRS-00326 | Test Case |  | PCB: 8
| QPSK with PAR = 10.5 dB |  | Test Script |  | PCB: 10
| Requirement: 8% |  |  |  | PCB: 11
M8 | Max TX IF level at Kvint input pin | DRS-00039 | Test Case |  | PCB: 8
| Do this test last. Check gain at max power after each power level. |  | Test Script |  | PCB: 10
| If the IC breaks at e.g. -5 dBm it should be possibe to see performance |  |  |  | PCB: 11
of the lower levels. Requirement: -18 dBm
M9 | TX Off power (Switched off in-band noise) | DRS-00121 | Test Case |  | PCB: 8
| Requirement: -127 (-110) dBc/Hz |  | Test Script |  | PCB: 10
| Frequency range needs to be specified. Start with LMH Freq |  |  |  | PCB: 11
M10 | TX 4xRFLO signal leakage | DRS-00102 | Test Case |  | PCB: 8
| Requirement: -82 dBc/MHz |  | Test Script |  | PCB: 10
11
M11 | TX 5xRFLO signal leakage | DRS-?? | Test Case |  | PCB: 8
| Requirement: -82 dBc/MHz |  | Test Script |  | PCB: 10
11
M12 | TX 6xRFLO signal leakage | DRS-00196 | Test Case |  | PCB: 8
| Requirement: -67(50) dBc/MHz |  | Test Script |  | PCB: 10
| NO 6*LO Cancellation Algorithm |  |  |  | PCB: 11
M13 | TX 6xRFLO signal leakage | DRS-00196 | Test Case |  | PCB: 8
| Requirement: -67(50) dBc/MHz |  | Test Script |  | PCB: 10
| YES 6*LO Cancellation Algorithm |  |  |  | PCB: 11
M14 | Diverse TX Spurious Emission | DRS-xxxxx | Test Case |  | PCB: 8
| See another TAB |  | Test Script |  | PCB: 10; V L: TAB LINK
11
M15 | RX Gain @ 0dB AGC | DRS-00146 | Test Case |  | PCB: 8
| Requirement: 25-27 dBm | DRS-00329 | Test Script |  | PCB: 10
| total 16 RF inputs, need to convert to one RF input |  |  |  | PCB: 11
M16 | RX Noise Figure | DRS-00144 | Test Case |  | PCB: 8
| Requirement: 8.5-9 dB @ 65 degC, 6-13 dB @-10 to +105 degC | DRS-00328 | Test Script |  | PCB: 10
| total 16 RF inputs, need to convert to one RF input |  |  |  | PCB: 11
M17 | RX in-band output CP1dB (OCP1dB) for max gain | DRS-00154 | Test Case |  | PCB: 8
| Requirement: 4 dBm |  | Test Script |  | PCB: 10
11
M18 | Diverse RX Spurious Emission & Response Test |  | Test Case |  | PCB: 8
|  |  | Test Script |  | PCB: 10; V L: TAB LINK
11
Note on D4: Angela Lin: include the link to where the test case is used. Even better with the right GIT ID
Note on E4: Angela Lin: responsible person of the test case to fill up
Note on B75: Angela Lin: extra doc 7/0363-750/FCP1316395

## TX_Spur
Insert link to the files
Please double check with Björn's and Jonas' recommended test for priority with Hind
see Ref tab

## RX_Spur
Insert link to the files

## Register settings
Latest on the TOP
Oct, 25, 2018
from system
FromSystem_Oct_24_2018\
Tomas' 5*LO register
Recommended register settings from Kista for Kvint V3
https://erilink.ericsson.se/eridoc/erl/objectId/09004cff8d88f2c7?docno=1551-ROP1015026/3Uen&format=excel8book

## Ref
DVS
https://erilink.ericsson.se/eridoc/erl/objectId/09004cff8d9b27e4?docno=10264-ROP1015026/3Uen&format=excel12book
latest DRS PA42
\\sessisgroup01001.ss.sw.ericsson.se\RF\RF_ASIC_LD\Kvint39GHz\Documents\DRS_PAAM_Kvint_PA42.xlsm
Björn's recommended test for TX
FromSystem_Oct_24_2018\Copy of DRS_PAAM_Kvint__Suggested_Tx_measurements.xlsm
Jonas' recommended test for RX
FromSystem_Oct_24_2018\Kvint39__Suggested_Rx_measurements.xlsm

## Ref_csv
Csv file that have been used for the verification matrix
Date | Matrix id | SIGNUM | File name
Latest on the bottom